## Document Information
Document Title: |  | TC3xx_SW_MCAL_HWErrataAnalysis
Document Status: |  | Released
Document Change History
Date | Version | Change Description
2017-11-10 | v1.0 | Errata analysis intiated for document: TC38x AA_Errata_Sheet_v1_0 (Rel. 1.0, 2017-10-16)
2017-12-11 | v1.1 | Analysis reviewed and updated for comments
2018-02-07 | v1.2 | Errata analysis initiated for document: TC39x BA_Errata_Sheet_v1_0 (Rel. 1.0, 2017-11-15)
2018-02-10 | v2.0 | Analysis reviewed and updated the comments for TC38xA and TC39xB sheets
2018-03-27 | v2.1 | Errata analysis initiated for documents: TC39x BA_Errata_Sheet_v1_1 (Rel. 1.1, 2018-02-27) TC38x AA_Errata_Sheet_v1_1 (Rel. 1.1, 2018-02-27)
2018-03-28 | v3.0 | Errata analysis review completed.
2018-07-16 | v3.1 | Errata analysis initiated for documents: TC39x BA_Errata_Sheet_v1_2 (Rel. 1.2, 2018-07-02) TC38x AA_Errata_Sheet_v1_2 (Rel. 1.2, 2018-07-02)
2018-08-03 | v4.0 | Analysis reviewed and updated for comments
2018-09-21 | v4.1 | Overview sheet updated to include devices TC38xAB and TC39xBB in line with : TC39x_BB_Errata_Sheet_v1_0 (Rel. 1.0, 2018-07-12) TC38x_AB_Errata_Sheet_v1_0 (Rel. 1.0, 2018-07-12)
2018-09-24 | v5.0 | Document status changed to Released.

## References
References
# | Name | Version, Date
1 | Errata Document for TC38xAA: TC38x AA_Errata_Sheet_v1_2.pdf | Rel. 1.2, 2018-07-02
2 | Errata Document for TC39xBA: TC39x BA_Errata_Sheet_v1_2.pdf | Rel. 1.2, 2018-07-02
3 | Errata Document for TC38xAB: TC38x_AB_Errata_Sheet_v1_0.pdf | Rel. 1.0, 2018-07-12
4 | Errata Document for TC39xBB: TC39x_BB_Errata_Sheet_v1_0.pdf | Rel. 1.0, 2018-07-12

## Scope
Scope | This document enlists all the errata for the supported devices in TC3xx family. It also captures the applicabilty of the errata in MCAL SW context
Interpretation | How to interpret the fields 'Impacted Drivers' and 'Workaround Responsibility': The below table provides the information needed for the interpretation of valid combinations of the columns 'Impacted Drivers' and 'Workaround Responsibility' within the 'ErrataAnalysis' sheet.
Impacted Drivers | Workaround Responsibility | Meaning
None | APPLICATION_SW | The errata is reported for an IP or use case which is not used for MCAL. Hence the impacted drivers are NONE and no workaround needs to be implemented for proper functioning of MCAL. If the scenario/ feature is used by Application SW/ System outside of MCAL, then application software/ system design must decide on workaround implementation.
MCAL Driver | Not Applicable | The errata is reported for an IP which is used for MCAL driver. But the scenario or feature is not used in MCAL, hence the impacted drivers are NONE and no workaround needs to be implemented for proper functioning of MCAL
MCAL Driver | APPLICATION_SW | The errata is reported for an IP which is used for MCAL driver. The scenario or feature is used in MCAL and can impact the MCAL SW. The work around in such a case has to be implemented by APPLICATION SW
MCAL Driver | TC3xx_MCAL_SW | The errata is reported for an IP which is used for MCAL driver. The scenario or feature is used in MCAL and can impact the MCAL SW. The work around in such a case has to be implemented by TC3XX MCAL software and application need not place additional checks

## Overview
Applicability of Erratum to TC3xx devices
Errata ID | TC38xAA | TC38xAB | TC39xBA | TC39xBB
ADC_TC.083 | x | x
ADC_TC.084 | x | x
ADC_TC.085 | x | x
ADC_TC.086 | x | x | x | x
ADC_TC.087 | x | x | x | x
ADC_TC.088 | x | x | x | x
ADC_TC.089 | x | x | x | x
ADC_TC.090 | x | x | x | x
ADC_TC.091 | x | x | x | x
ADC_TC.092 | x | x | x | x
ADC_TC.093 | x | x | x | x
BROM_TC.010 | x |  | x
BROM_TC.011 | x | x | x | x
BROM_TC.012 | x | x | x | x
DAP_TC.005 | x | x | x | x
DAP_TC.007 | x | x | x | x
DAP_TC.008 | x | x | x | x
DAP_TC.009 | x | x | x | x
DMA_TC.059 | x | x | x | x
FLASH_TC.049 | x | x | x | x
FlexRay_AI.087 | x | x | x | x
FlexRay_AI.088 | x | x | x | x
FlexRay_AI.089 | x | x | x | x
FlexRay_AI.090 | x | x | x | x
FlexRay_AI.091 | x | x | x | x
FlexRay_AI.092 | x | x | x | x
FlexRay_AI.093 | x | x | x | x
FlexRay_AI.094 | x | x | x | x
FlexRay_AI.095 | x | x | x | x
FlexRay_AI.096 | x | x | x | x
FlexRay_AI.097 | x | x | x | x
FlexRay_AI.099 | x | x | x | x
FlexRay_AI.100 | x | x | x | x
FlexRay_AI.101 | x | x | x | x
FlexRay_AI.102 | x | x | x | x
FlexRay_AI.103 | x | x | x | x
FlexRay_AI.104 | x | x | x | x
FlexRay_AI.105 | x | x | x | x
FlexRay_AI.106 | x | x | x | x
GETH_AI.001 | x | x | x | x
GETH_AI.002 | x | x | x | x
GTM_AI.298 | x | x | x | x
GTM_AI.299 | x | x | x | x
GTM_AI.300 | x | x | x | x
GTM_AI.301 | x | x | x | x
GTM_AI.304 | x | x | x | x
GTM_AI.305 | x | x | x | x
GTM_AI.306 | x | x | x | x
GTM_AI.307 | x | x | x | x
GTM_AI.308 | x | x | x | x
GTM_AI.309 | x | x | x | x
GTM_AI.318 | x | x | x | x
GTM_AI.319 | x | x | x | x
GTM_AI.320 | x | x | x | x
GTM_AI.322 | x | x | x | x
GTM_AI.323 | x | x | x | x
GTM_AI.325 | x | x | x | x
GTM_AI.326 | x | x | x | x
GTM_TC.018 | x | x | x | x
GTM_TC.296 | x | x | x | x
HSCT_TC.012 | x | x | x | x
MCDS_TC.052 |  |  | x | x
MCDS_TC.054 |  |  | x | x
MCDS_TC.060 |  |  | x | x
MCDS_TC.061 |  |  | x | x
MCDS_TC.062 |  |  | x | x
MCDS_TC.064 |  |  | x | x
MCMCAN_AI.017 | x | x | x | x
MCMCAN_AI.018 | x | x | x | x
MCMCAN_AI.019 | x | x | x | x
MCMCAN_AI.020 | x | x | x | x
miniMCDS_TC.003 | x | x
miniMCDS_TC.004 | x | x
MTU_TC.012 | x | x | x | x
MTU_TC.017 | x | x | x | x
MTU_TC.018 | x | x | x | x
PMS_TC.004 | x | x
PMS_TC.005 | x | x | x | x
PMS_TC.006 | x | x | x | x
PMS_TC.007 | x | x | x | x
QSPI_TC.006 | x | x | x | x
QSPI_TC.009 | x | x | x | x
QSPI_TC.010 | x | x | x | x
QSPI_TC.013 | x | x | x | x
QSPI_TC.014 | x | x | x | x
SCR_TC.014 | x | x | x | x
SCR_TC.015 | x | x | x | x
SCR_TC.016 | x | x | x | x
SCR_TC.017 | x | x
SCR_TC.018 | x | x | x | x
SCR_TC.019 | x | x | x | x
SCR_TC.020 | x | x | x | x
SMU_TC.011 | x | x
ADC_TC.P009 | x | x | x | x
IDD_TC.H003 | x | x
ADC_TC.H023 | x | x | x | x
ADC_TC.H025 | x | x | x | x
ADC_TC.H026 | x | x | x | x
AGBT_TC.H004 |  |  | x | x
ASCLIN_TC.H001 | x | x | x | x
BROM_TC.H007 | x | x | x
CPU_TC.H016 | x | x | x | x
FlexRay_AI.H004 | x | x | x | x
FlexRay_AI.H005 | x | x | x | x
FlexRay_AI.H006 | x | x | x | x
FlexRay_AI.H007 | x | x | x | x
FlexRay_AI.H009 | x | x | x | x
FlexRay_TC.H003 | x | x | x | x
GETH_AI.H001 | x | x | x | x
GTM_TC.H010 | x | x | x | x
GTM_TC.H019 | x | x | x | x
HSPDM_TC.H001 |  |  | x | x
HSPDM_TC.H002 |  |  | x | x
HSPDM_TC.H003 |  |  | x | x
I2C_TC.H008 | x | x | x | x
MCMCAN_TC.H006 | x | x | x | x
MTU_TC.H013 | x | x | x | x
MTU_TC.H015 | x | x | x | x
OCDS_TC.H015 | x | x | x | x
OSC_TC.H001 | x | x | x | x
PORTS_TC.H012 | x | x | x | x
SCR_TC.H009 | x | x | x | x
SCR_TC.H010 | x | x | x | x
SCR_TC.H011 | x | x | x | x
SMU_TC.H010 | x | x | x | x
SPU_TC.H007 |  |  | x | x
SRI_TC.H001 | x | x | x | x

## ErrataAnalysis
Errata ID | Category | Short Description | Impacted Drivers | Workaround Responsibility | Work Around Details / Application Hints / Comments
ADC_TC.083 | Functional | Changes of RPE not reflected for Start-up Calibration | ADC | TC3xx_MCAL_SW | Workaround is implemented in the ADC driver. Adc_TriggerStartupCal() is the API which triggers the startup calibration. An additional functionality has been added to this API which executes a dummy conversion for all configured HW groups before triggering the start-up calibration. Application software shall enable the execution of the dummy conversion by setting a value true to the configuration parameter 'AdcTriggerOneConversionEnable'.
ADC_TC.084 | Functional | Wrong Hysteresis after clearing bit FCR | ADC | Not Applicable | Fast compare channels are not supported by the ADC driver. Hence, this errata is not applicable.
ADC_TC.085 | Functional | No Service Request when Reference Value FCREF is modified | ADC | Not Applicable | Fast compare channels are not supported by the ADC driver. Hence, this errata is not applicable.
ADC_TC.086 | Functional | Wrong Activation of Safety Pull Devices for synchronous Conversions | ADC | Not Applicable | Automatic test sequences are not used by the ADC driver
ADC_TC.087 | Functional | Ramp not re-started when writing to FCxFCRAMP0 while FCxFCM.RUNRAMP=11B | ADC | Not Applicable | Fast compare channels are not supported by the ADC driver.Hence, this errata is not applicable.
ADC_TC.088 | Functional | Conversions in timer mode may be delayed | ADC | Not Applicable | GxQCTRLi.TMEN is not set to 1 by the ADC driver. Hence, this errata is not applicable.
ADC_TC.089 | Functional | GLOBRES ignores result positioning | ADC | Not Applicable | Conversion results are never stored in GLOBRES by the ADC driver. Hence, this errata is not applicable.
ADC_TC.090 | Functional | SRDIS does not disable service requests | ADC | Not Applicable | Daisy chain feature is not used by ADC driver. SRDIS bit is not set by the driver. Hence, this errata is not applicable.
ADC_TC.091 | Functional | Write to GxRES15 not propagated to HDI | ADC | Not Applicable | Hardware data interface is not used by the ADC driver.Hence, this errata is not applicable.
ADC_TC.092 | Functional | Result FIFO buffer may be disturbed by polling in combination with wait-for-read mode | ADC | Not Applicable | FIFO mode of result register is not used by the ADC driver.Hence, this errata is not applicable.
ADC_TC.093 | Functional | Wait-for-read mode does not work correctly under some circumstances | ADC | Not Applicable | Wait-for-read mode is not used by the ADC driver.Hence, this errata is not applicable.
BROM_TC.010 | Functional | Uncorrectable ECC Error during Evaluation of Alternate Boot Mode Headers | None | APPLICATION_SW | MCAL drivers are not impacted. In case of failure during ABM evaluation due to uncorrectable ECC, the application should handle programming of Pflash/BMHD as per workaround mentioned.
BROM_TC.011 | Functional | Use of ABM with PFLASHx banks (x>0) | None | APPLICATION_SW | MCAL drivers are not impacted. Application SW must follow the workaround as mentioned in the errata document while working with ABM.
BROM_TC.012 | Functional | Pull-ups active when LBIST is started from firmware | None | APPLICATION_SW | MCAL drivers are not impacted. Application SW must follow the workaround as mentioned in the errata document while working with LBIST.
DAP_TC.005 | Functional | DAP client_read: dirty bit feature of Cerberus’ Triggered Transfer Mode | None | APPLICATION_SW | MCAL drivers are not impacted. This problem is only relevant for tool development.
DAP_TC.007 | Functional | Incomplete client_blockread telegram in DXCM mode when using the “read CRCup” option | None | APPLICATION_SW | DXCM (DAP over CAN Messages) mode, is not used by MCAL drivers. Incase application uses this feature, workaround from errata to be implemented by application software.
DAP_TC.008 | Functional | DAP Unidirectional Wide Mode (UWM) not working | None | APPLICATION_SW | MCAL drivers are not impacted. This problem is only relevant for development tools and their device connection.
DAP_TC.009 | Functional | CRC6 error in client_blockwrite telegram | None | APPLICATION_SW | MCAL drivers are not impacted. This problem is only relevant for tool development, not for application development.
DMA_TC.059 | Functional | ACCEN Protection not implemented for ERRINTRr | DMA | APPLICATION_SW | The 'ERRINTRr' register is not protected by access protection in this design step. So, the application software has to ensure that there is no unintended access occurs to this register.
FLASH_TC.049 | Functional | Limitation of number of power-on/-off cycles | None | APPLICATION_SW | MCAL drivers are not impacted. If the scenario/ feature is used by Application SW/ System outside of MCAL, then application software/ system design must decide on workaround implementation.
FlexRay_AI.087 | Functional | After reception of a valid sync frame followed by a valid non-sync frame in the same static slot the received sync frame may be ignored | FR | APPLICATION_SW | Application software has to avoid static slot configurations long enough to receive two valid frames.
FlexRay_AI.088 | Functional | A sequence of received WUS may generate redundant SIR.WUPA/B events | FR | APPLICATION_SW | Application software has to avoid frequent resetting of the wakeup pattern. If the frequent resetting of the wakeup pattern is done, then the redundant wakeup patterns have to be ignored.
FlexRay_AI.089 | Functional | Rate correction set to zero in case of SyncCalcResult= MISSING_TERM | FR | APPLICATION_SW | The user has to configure the FrIf configuration parameter 'FrIfGMaxWithoutClockCorrectPassive' to 1
FlexRay_AI.090 | Functional | Flag SFS.MRCS is set erroneously although at least one valid sync frame pair is received | FR | APPLICATION_SW | The user has to configure the FrIf configuration parameter 'FrIfGSyncFrameIDCountMax' with the correct value. The total number of sync frames in the cluster should not be greater than 'FrIfGSyncFrameIDCountMax'.
FlexRay_AI.091 | Functional | Incorrect rate and/or offset correction value if second Secondary Time Reference Point (STRP) coincides with the action point after detection of a valid frame | FR | APPLICATION_SW | The user has to configure the FrIf action point offset parameter 'FrIfGdActionPointOffset' smaller than the static frame length.
FlexRay_AI.092 | Functional | Initial rate correction value of an integrating node is zero if pMicroInitialOffsetA,B = 0x00 | FR | TC3xx_MCAL_SW | The minimum value of the Fr configuration parameters FrPMicroInitialOffsetA and FrPMicroInitialOffsetB is set to 1.
FlexRay_AI.093 | Functional | Acceptance of startup frames received after reception of more than gSyncNodeMax sync frames | FR | APPLICATION_SW | The FrIf parameter 'FrIfGSyncFrameIDCountMax' should be configured to be greater than or equal to the number of sync frames in the cluster.
FlexRay_AI.094 | Functional | Sync frame overflow flag EIR.SFO may be set if slot counter is greater than 1024 | FR | Not Applicable | Bit EIR.SFO is not evaluated within Fr driver
FlexRay_AI.095 | Functional | Register RCV displays wrong value | FR | APPLICATION_SW | If the API Fr_17_Eray_GetClockCorrection() returns Fr_RateCorrectionPtr value in the range of [-pClusterDriftDamping ..+pClusterDriftDamping] then it has to be interpreted as zero
FlexRay_AI.096 | Functional | Noise following a dynamic frame that delays idle detection may fail to stop slot | FR | APPLICATION_SW | No work around available. Application software to consider the failure scenario.
FlexRay_AI.097 | Functional | Loop back mode operates only at 10 MBit/s | FR | Not Applicable | Loop back mode is not supported by the Fr driver.
FlexRay_AI.099 | Functional | Erroneous cycle offset during startup after abort of startup or normal operation | FR | Not Applicable | This erratum is applicable only when READY command is used to leave STARTUP, NORMAL_ACTIVE, or NORMAL_PASSIVE state. This is not supported by the Fr driver.
FlexRay_AI.100 | Functional | First WUS following received valid WUP may be ignored | FR | APPLICATION_SW | No work around available. Application software to consider the failure scenario.
FlexRay_AI.101 | Functional | READY command accepted in READY state | FR | TC3xx_MCAL_SW | The driver is designed in such a way that the READY command is issued only when the POC state is in CONFIG state.
FlexRay_AI.102 | Functional | Slot Status vPOC!SlotMode is reset immediately when entering HALT state | FR | Not Applicable | The default value is SINGLE and in “NORMAL_ACTIVE” or “NORMAL_PASSIVE” state the CHI command “ALL_SLOTS” will change the slot mode from “SINGLE” over “ALL_PENDING” to “ALL”. Set to SINGLE in all other states. Hence, this erratum is not applicable.
FlexRay_AI.103 | Functional | Received messages not stored in Message RAM when in Loop Back Mode | FR | Not Applicable | Loop back mode is not supported by the Fr driver.
FlexRay_AI.104 | Functional | Missing startup frame in cycle 0 at coldstart after FREEZE or READY command | FR | APPLICATION_SW | The user needs to configure a static slot greater or equal to 8 for the startup / sync message.
FlexRay_AI.105 | Functional | RAM select signals of IBF1/IBF2 and OBF1/OBF2 in RAM test mode | FR | Not Applicable | This erratum is not applicable as the Fr driver does not operate in RAM test mode.
FlexRay_AI.106 | Functional | Data transfer overrun for message transfers Message RAM to Output Buffer (OBF) or from Input Buffer (IBF) to Message RAM | FR | APPLICATION_SW | The user needs to configure the first LPdu as a transmit LPdu.
GETH_AI.001 | Functional | Packets with DA mismatch are delayed until EOP is received in threshold (cut-through) mode | ETH | Not Applicable | Ethernet driver do not operate in cut-through mode. Hence, this errata is not applicable.
GETH_AI.002 | Functional | Incorrect Weighted Round Robin Arbitration between Tx and Rx DMA Channels to Access the common Host Bus | ETH | Not Applicable | In current Ethernet driver design, the Rx/Tx is operating at 1:1 priority ratio in default. Hence this errata will not impacting the Ethernet driver. In future, if priority ratio is changing due to any specific requirement( e.g. 8:1 or 16:1), the work around has to be reconsidered
GTM_AI.298 | Functional | Wrong behaviour in SOMP one shot mode triggered by TIM | MCU, PWM, WDG, ICU, ADC, GPT | Not Applicable | MCU: MCU driver doesn’t support the TIM_EXT_CAPTURE triggering to TOM/ATOM channel PWM: TIM_EXT_CAPTURE is not used to trigger TOM/ATOM channels WDG: TIM_EXT_CAPTURE is not used to trigger TOM/ATOM channels ICU: Does not use TOM/ATOM channels ADC: TIM_EXT_CAPTURE is not used to trigger TOM/ATOM channels GPT: TIM_EXT_CAPTURE is not used to trigger TOM/ATOM channels DSADC: TBD, to be revisited when the driver is implemented OCU: TBD, to be revisited when the driver is implemented
GTM_AI.299 | Functional | Wrong output behaviour in SOMP one shot mode triggered by [x-1] | MCU, PWM, WDG, ICU, ADC, GPT | Not Applicable | MCU: Mcu only configures the channels as requested by the users of GTM. Users of GTM in MCAL driver ensure correct configuration. PWM: trig_[x-1] is not used in One-Shot mode. WDG: trig_[x-1] is not used. ICU: Does not use TOM/ATOM channels ADC: trig_[x-1] is not used. GPT: trig_[x-1] is used in one shot mode, but SL signal is not used. DSADC: TBD, to be revisited when the driver is implemented OCU: TBD, to be revisited when the driver is implemented
GTM_AI.300 | Functional | DPLL: Change to forward operation when DPLL_THMI is set to zero does not work correctly | MCU, PWM, WDG, ICU, ADC, GPT | Not Applicable | DPLL is not used by any of the MCAL drivers
GTM_AI.301 | Functional | DPLL: Reset of DPLL_STATUS.BWD1=1 | MCU, PWM, WDG, ICU, ADC, GPT | Not Applicable | DPLL is not used by any of the MCAL drivers
GTM_AI.304 | Functional | MCS: Scheduling modes Single Prioritization | MCU, PWM, WDG, ICU, ADC, GPT | Not Applicable | MCS is not used by any of the MCAL drivers
GTM_AI.305 | Functional | TIM Signal Generation with serial shift mode TSSM | MCU, PWM, WDG, ICU, ADC, GPT | Not Applicable | MCU: Mcu only configures the channels as requested by the users of GTM. Users of GTM in MCAL driver ensure correct configuration. PWM: TIM is not used WDG: TIM is not used ICU: ICU does not use use TIM in TSSM mode. ADC: TIM is not used GPT: TIM is not used DSADC: TBD, to be revisited when the driver is implemented OCU: TBD, to be revisited when the driver is implemented
GTM_AI.306 | Functional | DPLL: DPLL_NUTC.syn_t_old, DPLL_NUSC.syn_s_old not updated according specification | MCU, PWM, WDG, ICU, ADC, GPT | Not Applicable | DPLL is not used by any of the MCAL drivers
GTM_AI.307 | Functional | IRQ: AEI_IM_ADDR is not set in GTM_IRQ_NOTIFY register if cluster 0 is disabled | MCU, PWM, WDG, ICU, ADC, GPT | Not Applicable | MCU: MCU does not use AEI PWM:No Impact, AEI_IM_ADDR is not read in PWM driver. WDG:WDG does not use AEI ICU: ICU does not use AEI ADC:ADC does not use AEI. GPT: GPT does not use AEI. DSADC: TBD, to be revisited when the driver is implemented OCU: TBD, to be revisited when the driver is implemented
GTM_AI.308 | Functional | TIM, ARU: Limitation that back-to-back TIM data transfers at full ARU clock rate cannot be transferred correctly with ARU dynamic routing feature | MCU, PWM, WDG, ICU, ADC, GPT | Not Applicable | MCAL drivers does not use ARU.
GTM_AI.309 | Functional | TIM Signal Generation with serial shift mode TSSM in channel x: Generated TSSM_OUT signal used in lookup table of inputsrc module of channel x has unpredictable delay | MCU, PWM, WDG, ICU, ADC, GPT | Not Applicable | MCU: Mcu only configures the channels as requested by the users of GTM. Users of GTM in MCAL driver ensure correct configuration. PWM: TIM is not used WDG: TIM is not used ICU: ICU does not use use TIM in TSSM mode. ADC: TIM is not used GPT: TIM is not used DSADC: TBD, to be revisited when the driver is implemented OCU: TBD, to be revisited when the driver is implemented
GTM_AI.318 | Functional | MCS: NARD(I) instruction terminates unexpectedly | MCU, PWM, WDG, ICU, ADC, GPT | Not Applicable | MCU: No Impact, MCS is not used PWM:No Impact, MCS is not used WDG:No Impact, MCS is not used ICU: No Impact, MCS is not used ADC: No Impact, MCS is not used GPT: No Impact, MCS is not used DSADC: TBD, to be revisited when the driver is implemented OCU: TBD, to be revisited when the driver is implemented
GTM_AI.319 | Functional | (A)TOM: Unexpected (A)TOM_CCU1TCx_IRQ in up/down counter mode | MCU, PWM, WDG, ICU, ADC, GPT | Not Applicable | MCU: No Impact,Up Down Counter mode not used. PWM:No Impact,Up Down Counter mode not used. WDG:No Impact,Up Down Counter mode not used. ICU does not use ATOM channel ADC: No Impact,Up Down Counter mode not used. GPT: No Impact, Up Down Counter mode not used. DSADC: TBD, to be revisited when the driver is implemented OCU: TBD, to be revisited when the driver is implemented
GTM_AI.320 | Functional | ATOM: Unexpected restart of a SOMS oneshot cycle while ATOM[i]_CH[x]_CM0 is zero | MCU, PWM, WDG, ICU, ADC, GPT | Not Applicable | MCU: No Impact,SOMS One Shot Mode not used. PWM: No Impact,SOMS One Shot Mode not used. WDG: No Impact,SOMS One Shot Mode not used. ICU does not use ATOM channel ADC: No Impact,SOMS One Shot Mode not used. GPT: No Impact,SOMS One Shot Mode not used. DSADC: TBD, to be revisited when the driver is implemented OCU: TBD, to be revisited when the driver is implemented
GTM_AI.322 | Functional | DPLL: PSTC, PSSC not updated correctly after fast pulse correction completed (DPLL_CTRL1.PCM1/2 = 0) | MCU, PWM, WDG, ICU, ADC, GPT | Not Applicable | MCU: DPLL not used PWM: DPLL not used WDG: DPLL not used ICU: DPLL not used ADC: DPLL not used GPT: DPLL not used DSADC: TBD, to be revisited when the driver is implemented OCU: TBD, to be revisited when the driver is implemented
GTM_AI.323 | Functional | DPLL: Registers DPLL_NUTC.SYN_T and DPLL_NUSC.SYN_S are updated by the profile (ADT_T.NT/ADT_S.NS) before the DPLL is synchronized (DPLL_STATUS.SYT/S=0) | MCU, PWM, WDG, ICU, ADC, GPT | Not Applicable | MCU: DPLL not used PWM: DPLL not used WDG: DPLL not used ICU: DPLL not used ADC: DPLL not used GPT: DPLL not used DSADC: TBD, to be revisited when the driver is implemented OCU: TBD, to be revisited when the driver is implemented
GTM_AI.325 | Functional | TIM: Bits ACB[2:1] lost on interface to ARU (always zero) | MCU, PWM, WDG, ICU, ADC, GPT | Not Applicable | MCU: TIM is not used PWM: TIM is not used WDG: TIM is not used ICU: TIM is used but ARU is not used ADC: TIM is not used GPT: TIM is not used DSADC: TBD, to be revisited when the driver is implemented OCU: TBD, to be revisited when the driver is implemented
GTM_AI.326 | Functional | TIM: ARU bit ACB[0] (signal level) incorrect in case a second ARU request occurs while the actual request is just acknowledged | MCU, PWM, WDG, ICU, ADC, GPT | Not Applicable | MCU: TIM is not used PWM: TIM is not used WDG: TIM is not used ICU: TIM is used but ARU is not used ADC: TIM is not used GPT: TIM is not used DSADC: TBD, to be revisited when the driver is implemented OCU: TBD, to be revisited when the driver is implemented
GTM_TC.018 | Functional | DPLLRAM trace data can be wrong | MCU, PWM, WDG, ICU, ADC, GPT | Not Applicable | MCU: DPLL not used PWM: DPLL not used WDG: DPLL not used ICU: DPLL not used ADC: DPLL not used GPT: DPLL not used DSADC: TBD, to be revisited when the driver is implemented OCU: TBD, to be revisited when the driver is implemented
GTM_TC.296 | Functional | ARU data at the GTM OTGBM interface may be doubled | MCU, PWM, WDG, ICU, ADC, GPT | Not Applicable | MCU: No Impact,ARU Features not used. PWM:No Impact,ARU Features not used. WDG:No Impact,ARU Features not used. ICU does not use ATOM channel ADC: No Impact,ARU Features not used. GPT: No Impact,ARU Features not used. DSADC: TBD, to be revisited when the driver is implemented OCU: TBD, to be revisited when the driver is implemented
HSCT_TC.012 | Functional | HSCT sleep mode not supported | None | APPLICATION_SW | The HSCT sleep mode feature should not be used as per this errata.
MCDS_TC.052 | Functional | TriCore wrap around write access causes redundant MCDS message | None | APPLICATION_SW | MCAL drivers are not impacted. No workaround possible while working with MCDS.
MCDS_TC.054 | Functional | Write to illegal MCDS address | None | APPLICATION_SW | MCAL drivers are not impacted. Application SW must follow the workaround as mentioned in the errata document while working with MCDS.
MCDS_TC.060 | Functional | FIFOCTL.DMC_MODE not updated properly | None | APPLICATION_SW | This problem is only relevant for development tools. MCAL drivers are not impacted. Application SW must follow the workaround as mentioned in the errata document while working with MCDS.
MCDS_TC.061 | Functional | Continuous Trace Time Out does not generate skip message | None | APPLICATION_SW | MCAL drivers are not impacted. This problem is only relevant for debugging (tracing) and no workaround possible.
MCDS_TC.062 | Functional | NESTED_ISR incremented by resets | None | APPLICATION_SW | MCAL drivers are not impacted. This problem is only relevant for development tools. Application SW must follow the workaround as mentioned in the errata document while working with MCDS.
MCDS_TC.064 | Functional | ACCEN0 register write not supervisor protected | None | APPLICATION_SW | MCAL drivers are not impacted. No workaround possible while working with MCDS.
MCMCAN_AI.017 | Functional | Retransmission in DAR mode due to lost arbitration at the first two identifier bits | CAN | Not Applicable | Retransmission in DAR mode is not used by the CAN driver
MCMCAN_AI.018 | Functional | Tx FIFO Message Sequence Inversion | CAN | Not Applicable | Tx FIFO Message handling is not used by the CAN driver
MCMCAN_AI.019 | Functional | Unexpected High Priority Message (HPM) interrupt | CAN | Not Applicable | HPM interrupt is not used by the CAN driver
MCMCAN_AI.020 | Functional | Message transmitted with wrong arbitration and control fields | CAN | APPLICATION_SW | The recommended workaround for this errata is not implemented in MCAL due to performance issues. If the mentioned scenario is applicable to the application software, it shall be handled outside the MCAL driver.
miniMCDS_TC.003 | Functional | Trace messages get lost when ticks are enabled | None | APPLICATION_SW | MCAL drivers are not impacted. Application SW must follow the workaround as mentioned in the errata document while working with miniMCDS
miniMCDS_TC.004 | Functional | NESTED_ISR incremented by resets | None | APPLICATION_SW | MCAL drivers are not impacted. This problem is only relevant for tool development.
MTU_TC.012 | Functional | Security of CPU Cache Memories During Runtime is Limited | None | APPLICATION_SW | MCAL drivers are not impacted as it is not a security application
MTU_TC.017 | Functional | Unexpected alarms after application reset | SMU | APPLICATION_SW | All alarms are cleared during SMU initialization. Application software may use the SMU driver to clear the alarms.
MTU_TC.018 | Functional | Gated SRAM alarms | MCU | TC3xx_MCAL_SW | MCU driver implements a read of address locations as mentioned in the errata-workaround just before entering stand-by mode
PMS_TC.004 | Functional | EVRC DCDCSYNC output affected by Warm PORST | MCU | APPLICATION_SW | DCDCSYNC configuration is not supported for software triggering of StandBy Mode. If the application software uses DCDCSYNC feature, then it shall be handled outside the MCU driver.
PMS_TC.005 | Functional | Voltage rise at P33 and P34 up to 2.5V during start-up | MCU | APPLICATION_SW | Behaviour of P33 and P34 doesn't affect the behaviour of triggering of StandBy mode by MCU driver. If the application software uses this feature, then it shall be handled outside the MCU driver.
PMS_TC.006 | Functional | PORST not released during Cold Power-on Reset until VDDM is available | MCU | APPLICATION_SW | This errata is applicable at system level. Hence, the application software shall follow the workaround provided in the errata documentation.
PMS_TC.007 | Functional | VDDP3 or VDD Overvoltage during startup may not be detected by PBIST | MCU | APPLICATION_SW | This errata is applicable at system level. Hence, the application software shall follow the workaround provided in the errata documentation.
QSPI_TC.006 | Functional | Baud rate error detection in slave mode (error indication in current frame) | SPI | Not Applicable | This errata is applicable only for slave mode which is not supported by MCAL.
QSPI_TC.009 | Functional | USR Events for PT1=2 (SOF: Start of Frame) | SPI | Not Applicable | This errata is not applicable as this Interrupt is not used in SPI driver.
QSPI_TC.010 | Functional | Move Counter Mode - USR Events for PT1=4 | SPI | Not Applicable | This errata is not applicable as SPI module is not using receive buffer fill interrupt.
QSPI_TC.013 | Functional | Slave: No RxFIFO write after transmission upon change of BACON.MSB | SPI | Not Applicable | SPI driver operates only in master mode.
QSPI_TC.014 | Functional | Slave: Incorrect parity bit upon TxFIFO underflow | SPI | Not Applicable | This errata is applicable only for slave mode which is not supported by MCAL.
SCR_TC.014 | Functional | SCR pins switched to reset state on warm PORST or Standby Entry and Exit event | None | APPLICATION_SW | MCAL drivers are not impacted. Incase application uses this feature, workaround from errata to be implemented by application software.
SCR_TC.015 | Functional | Bit SCU_PMCON1.WCAN_DIS does not disable WCAN PCLK input | None | APPLICATION_SW | MCAL drivers are not impacted. Application SW must follow the workaround as mentioned in the errata document while working with SCR.
SCR_TC.016 | Functional | DUT response to first telegram has incorrect C_START value | None | APPLICATION_SW | This problem is only relevant for tool development.
SCR_TC.017 | Functional | WCAN module not reliable in TC38x | None | APPLICATION_SW | Standby Controller is not supported by MCAL. The workaround given for this errata is not supported by MCMCAN (CAN driver).
SCR_TC.018 | Functional | SSC Receive FIFO not working | None | APPLICATION_SW | MCAL drivers are not impacted. Application SW must follow the workaround as mentioned in the errata document while working with SCR.
SCR_TC.019 | Functional | Accessing the XRAM while SCR is in reset state | None | APPLICATION_SW | MCAL drivers are not impacted. Application SW must follow the workaround as mentioned in the errata document while working with SCR.
SCR_TC.020 | Functional | Stored address in mon_RETH may be wrong after a break event | None | APPLICATION_SW | MCAL drivers are not impacted. Application SW must follow the workaround as mentioned in the errata document while working with SCR.
SMU_TC.011 | Functional | ALM8[20] permanently active | SMU | APPLICATION_SW | The application software should not configure reaction to this alarm and follow the workaround provided in the errata.
ADC_TC.P009 | Electircal and Timing | Increased TUE for G10 when using Alternate Reference | ADC | APPLICATION_SW | Application shall follow the recommendation provided in the errata documentation
IDD_TC.H003 | Electircal and Timing | Module Core Current Consumption | None | APPLICATION_SW | This errata captures the missing content from chapter “Power Supply Current".
ADC_TC.H023 | Application Hints | Multiple software writes not propagated to Hardware Data Interface | ADC | Not Applicable | GxRES15 is not written directly by the ADC driver. Hence, this errata is not applicable.
ADC_TC.H025 | Application Hints | Access to EVADC registers in Hard Suspend Mode | ADC | Not Applicable | This behaviour is only seen in debug mode. Hence, this errata is not applicable
ADC_TC.H026 | Application Hints | Additional Waiting Phase in Slow Standby Mode | ADC | APPLICATION_SW | Application SW shall expect the additional time delay in conversion completion as mentioned in the errata
AGBT_TC.H004 | Application Hints | Configuration of registers PYCR2 and PACR2 | None | APPLICATION_SW | MCAL drivers are not impacted. Application software shall follow the configuration description provided in the errata documentation while working with AGBT.
ASCLIN_TC.H001 | Application Hints | Bit field FRAMECON.IDLE in LIN slave mode | LIN, UART | Not Applicable | LIN: LIN driver operates only in master mode. UART: UART driver operates only in master mode.
BROM_TC.H007 | Application Hints | Side effect of LBIST execution during start-up | None | APPLICATION_SW | MCAL drivers are not impacted. Application should configure LBIST execution as per workaround based on its configuration of SRAM initialization.
CPU_TC.H016 | Application Hints | List of OS and I/O Privileged Instructions - Documentation Update | None | APPLICATION_SW | This is a documentation update required in the TriCore TC1.6.2 core architecture manual - Instruction set. Application shall follow the description in the errata documentation
FlexRay_AI.H004 | Application Hints | Only the first message can be received in External Loop Back mode | FR | Not Applicable | External Loop Back Mode is not supported by the Fr driver.
FlexRay_AI.H005 | Application Hints | Initialization of internal RAMs requires one eray_bclk cycle more | FR | TC3xx_MCAL_SW | The Fr driver is designed in such a way that the timeout calculation takes 5 percentage additional cycles of the specified 2048 on the upper side. Code will check transition of MHDS.CRAM from 1B to 0B to exit the loop.
FlexRay_AI.H006 | Application Hints | Transmission in ATM/Loopback mode | FR | Not Applicable | ATM/Loop Back Mode is not supported by the driver.
FlexRay_AI.H007 | Application Hints | Reporting of coding errors via TEST1.CERA/B | FR | Not Applicable | This behaviour does not violate the FlexRay protocol conformance. Also, TEST1 register is not accessed by the Fr driver.
FlexRay_AI.H009 | Application Hints | Return from test mode operation | FR | Not Applicable | Test mode is not supported by the Fr driver.
FlexRay_TC.H003 | Application Hints | Initialization of E-Ray RAMs | FR | APPLICATION_SW | After a power-on reset, the user of the FlexRay module has to invoke the Fr_17_Eray_Init() API. The API Fr_17_Eray_Init() perfoms the ERAY RAM initialization using the CLEAR_RAMS command,
GETH_AI.H001 | Application Hints | Preparation for Software Reset | ETH | TC3xx_MCAL_SW | The driver design conforms to this application hint.
GTM_TC.H010 | Application Hints | Trigger Selection for EVADC and EDSADC | ADC | APPLICATION_SW | The GTM output selection in the SELz bit fields for ADC triggers (registers ADCTRIGxOUTy, DSADCOUTSELxy) is written only in Mcu_Init(). Application shall ensure Mcu_Init() is NOT called while GTM triggered HW conversions are executing.
GTM_TC.H019 | Application Hints | Register GTM_RST - Documentation Update | None | APPLICATION_SW | This is a documentation update. Application shall follow the description in the errata documentation
HSPDM_TC.H001 | Application Hints | Accesses to specific HSPDM registers while 160/320 MHz clocks are disabled | None | APPLICATION_SW | MCAL drivers are not impacted. Application SW must follow the workaround as mentioned in the errata document while working on HSPDM module.
HSPDM_TC.H002 | Application Hints | Gap between stop/start of bit streaming | None | APPLICATION_SW | MCAL drivers are not impacted. Application SW must follow the workaround as mentioned in the errata document while working on HSPDM module.
HSPDM_TC.H003 | Application Hints | ADC Trigger Generation - Documentation Update | ADC | APPLICATION_SW | This is a documentation update. Application shall follow the description mentioned in the errata documentation.
I2C_TC.H008 | Application Hints | Handling of RX FIFO Overflow in Slave Mode | I2C | TC3xx_MCAL_SW | This application hint will be handled in the driver as per the mentioned recommendation.
MCMCAN_TC.H006 | Application Hints | Unintended Behavior of Receive Timeout Interrupt | CAN | Not Applicable | Receive time out interrupt is not used by the CAN driver
MTU_TC.H013 | Application Hints | First Write Access to SSH registers of SCR_RAMINT | None | APPLICATION_SW | MTU is not supported by MCAL. Incase application uses this feature, workaround from errata to be implemented
MTU_TC.H015 | Application Hints | ALM7[0] may be triggered after cold PORST | SMU | TC3xx_MCAL_SW | Alarm cleared in SMU initialization. The application software may use SMU driver to clear the alarms.
OCDS_TC.H015 | Application Hints | System or Application Reset while OCDS and lockstep monitoring are enabled | None | APPLICATION_SW | MCAL drivers are not impacted. Application shall follow the recommendation provided in the errata documentation
OSC_TC.H001 | Application Hints | Oscillator Operation at VEXT = 3.3V | None | APPLICATION_SW | MCAL drivers are not impacted. Application shall follow the description in the errata documentation
PORTS_TC.H012 | Application Hints | LVDS Input Pad on P14.9/10 in BGA-292 Packages | PORT | APPLICATION_SW | The workaround should be handled by application software as mentioned in the errata document.
SCR_TC.H009 | Application Hints | RAM ECC Alarms in Standby Mode | None | APPLICATION_SW | Standby controller is currently not supported by MCAL
SCR_TC.H010 | Application Hints | HRESET command erroneously sets RRF flag | None | APPLICATION_SW | This problem is only relevant for tool development.
SCR_TC.H011 | Application Hints | Hang-up when warm PORST is activated during Debug Monitor Mode | None | APPLICATION_SW | This problem is only relevant for debugging.
SMU_TC.H010 | Application Hints | Clearing individual SMU flags: use only 32-bit writes | SMU | TC3xx_MCAL_SW | All the SFR writes are 32 bit. No LDMST or bit access operations are performed.
SPU_TC.H007 | Application Hints | Unexpected SMU alarms from SPU | SMU | APPLICATION_SW | Application SW must follow the workaround as mentioned in the errata document while working on SPU module to avoid unnecessary SMU alarms.
SRI_TC.H001 | Application Hints | Using LDMST and SWAPMSK.W instructions on SRI mapped Peripheral Registers (range 0xF800 0000-0xFFFF FFFF) | FLS, MCALLIB | TC3xx_MCAL_SW | It is applicable, but has been taken care in the Fls_17_Dmu driver code such that the complete 32bit value of the DMU register will be written conciously. MCALLIB: No impact. Only read operation is performed on CORE_ID register.
Note on D1: List of drivers Impacted by this errata
Note on E1: Indicates the SW layer that implements the workaround
Note on F1: Workaround implementation details in MCAL_SW or implementation hints to APPLICATION

## Lists (hidden)
TC3xx_MCAL_SW | Functional
APPLICATION_SW | Electircal and Timing
Not Applicable | Application Hints
x